## ProductsList
Evaluation Tools / Product Evaluation Tools / MCU & MPU Eval Tools / STM32 MCU & MPU Eval Tools/STM32 Discovery Kits
Part Number | General Description | Marketing Status | STM32 type | Core Product | Supplier | Tool Type | Embedded Sensors | User buttons nom | Camera | CAN | Connector type | Memory Card | Ethernet | Display type | Joystick | Number of LEDs nom | Audio Line Inputs nom | Audio Line Outputs nom | Audio Processor Embedded | External EEPROM Size (kByte) nom | External Flash Size (Mbit) nom | External RAM Size (Mbit) nom | Microphones nom | ST-LINK | Other on-board features | Potentiometer | Power supply type | Speaker | Touch Features | USB Port type | Cryptography | SMPS | Debug connectors | Wireless Interface | Core | Ethernet ports typ | Flash Size (Mb) typ
32F072BDISCOVERY | Discovery kit with STM32F072RB MCU | Active | STM32 MCU | STM32F072RB | ST | Discovery Kit | Gyroscope | 2 | - | - | Extension header,NFC EEPROM | - | - | - | - | 6 | - | - | - | - | - | - | - | ST-LINK V2, USB Mini-B | - | - | External 5V,USB 5V | - | Linear touch sensor,Touch keys | Mini-B FS | - | - | SWD Driver | - | - | - | -
32F3348DISCOVERY | Discovery kit with STM32F334C8 MCU | Active | STM32 MCU | STM32F334C8 | ST | Discovery Kit | - | 2 | - | - | Extension header | - | - | - | - | 7 | - | - | - | - | - | - | - | ST-LINK V2-1, USB Mini-B | - | - | External 5V,USB 5V | - | - | - | - | - | SWD Driver | - | - | - | -
32F411EDISCOVERY | Discovery kit with STM32F411VE MCU | Active | STM32 MCU | STM32F411VE | ST | Discovery Kit | Accelerometer,Gyroscope,Magnetometer | 2 | - | - | Extension header | - | - | - | - | 8 | 1 | 1 | - | - | - | - | 1 | ST-LINK V2, USB Mini-B | - | - | External 5V,USB 5V | - | - | Micro-AB FS OTG | - | - | SWD Driver | - | - | - | -
32F412GDISCOVERY | Discovery kit with STM32F412ZG MCU | Active | STM32 MCU | STM32F412ZG | ST | Discovery Kit | - | 1 | - | 2 | Arduino Uno,Extension header,NFC EEPROM | true | - | TFT LCD 1.54" | true | 4 | 1 | 1 | - | - | 128 | - | 2 | ST-LINK V2-1, USB Micro-B | - | - | External 5V,External Variable Vin,USB 5V | - | Capacitive touch screen | Micro-AB FS OTG | - | - | SWD Driver | - | - | - | -
32F413HDISCOVERY | Discovery kit with STM32F413ZH MCU | Active | STM32 MCU | STM32F413ZH | ST | Discovery Kit | - | 2 | - | 3 | Arduino Uno,MEMS microphone,NFC EEPROM | true | - | TFT LCD 1.54" | - | 8 | 1 | 1 | - | - | 128 | 8 | 2 | ST-LINK V2-1, USB Micro-B | - | - | External 5V,USB 5V | - | Capacitive touch screen | Micro-AB FS OTG | TRNG | - | SWD Driver,Tag-Connect Receiver | Wi-Fi | - | - | -
32F429IDISCOVERY | Discovery kit with STM32F429ZI MCU * New order code STM32F429I-DISC1 (replaces STM32F429I-DISCO) | Active | STM32 MCU | STM32F429ZI | ST | Discovery Kit | Gyroscope | 2 | - | - | Extension header | - | - | TFT LCD 2.4" | - | 6 | - | - | - | - | - | 64 | - | ST-LINK V2-B, USB Mini-B | - | - | External 5V,USB 5V | - | Resistive touch screen | Micro-AB FS OTG | - | - | SWD Driver | - | - | - | -
32F469IDISCOVERY | Discovery kit with STM32F469NI MCU | Active | STM32 MCU | STM32F469NI | ST | Discovery Kit | - | 2 | - | 2 | Arduino Uno,DSI,Extension header,NFC EEPROM | true | - | TFT LCD 4" | - | 9 | 1 | 1 | - | - | 128 | 128 | 3 | ST-LINK V2-1, USB B-type | - | - | External 5V,External Variable Vin,USB 5V | - | Capacitive touch screen | Micro-AB FS OTG | - | - | SWD Driver | - | - | - | -
32F723EDISCOVERY | Discovery kit with STM32F723IE MCU | Active | STM32 MCU | STM32F723IE | ST | Discovery Kit | - | 2 | - | 1 | Arduino Uno,Grove,PMOD,STMod+,Wi-Fi | - | - | TFT LCD 1.54" | - | 10 | 1 | 1 | - | - | 512 | 4 | 4 | ST-LINK V2-1, USB Micro-B | - | - | External 5V,External Variable Vin,USB 5V | - | Capacitive touch screen | Micro-AB FS OTG,Micro-AB HS OTG | TRNG | - | SWD Driver,Tag-Connect Receiver | - | - | - | -
32F746GDISCOVERY | Discovery kit with STM32F746NG MCU | Active | STM32 MCU | STM32F746NG | ST | Discovery Kit | - | 2 | - | - | Arduino Uno,Camera,NFC EEPROM | true | 100Mbps (IEEE 1588) | TFT LCD 2.4" | true | 7 | 1 | 1 | - | - | 128 | 64 | 2 | ST-LINK V2-1, USB B-type | - | - | External 5V,External Variable Vin,USB 5V | - | Capacitive touch screen | Micro-AB FS OTG,Micro-AB HS OTG | TRNG | - | SWD Driver | - | - | - | -
32F769IDISCOVERY | Discovery kit with STM32F769NI MCU | Active | STM32 MCU | STM32F769NI | ST | Discovery Kit | - | 2 | - | - | Arduino Uno,DSI,NFC EEPROM,Wi-Fi | true | 100Mbps (IEEE 1588) | TFT LCD 4" | - | 8 | 1 | 1 | - | - | 512 | 128 | 4 | ST-LINK V2-1, USB Micro-B | - | - | External 5V,External Variable Vin,USB 5V | - | Capacitive touch screen | Micro-AB HS OTG | TRNG | - | SWD Driver | - | - | - | -
32L0538DISCOVERY | Discovery kit with STM32L053C8 MCU | Active | STM32 MCU | STM32L053C8 | ST | Discovery Kit | - | 2 | - | - | Extension header,NFC | - | - | ePaper 2.04" | - | 4 | - | - | - | - | - | - | - | ST-LINK V2-1, USB Mini-B | - | - | External 5V,USB 5V | - | Linear touch sensor,Touch keys | Mini-B FS | - | - | SWD Driver | - | - | - | -
32L496GDISCOVERY | Discovery kit with STM32L496AG MCU | Active | STM32 MCU | STM32L496AG | ST | Discovery Kit | - | 1 | - | 2 | Arduino Uno,Camera,Mikrobus,PMOD,STMod+ | true | - | TFT LCD 1.54" | true | 8 | 1 | 1 | - | - | 64 | 8 | 2 | ST-LINK V2-1, USB Micro-B | - | - | External 5V,External Variable Vin,USB 5V | - | Capacitive touch screen | Micro-AB FS OTG | TRNG | - | SWD Driver,Tag-Connect Receiver | - | - | - | -
32L4R9IDISCOVERY | Discovery kit with STM32L4R9AI MCU | Active | STM32 MCU | STM32L4R9AI | ST | Discovery Kit | - | 1 | - | 2 | Arduino Uno,Camera,DSI,NFC EEPROM,PMOD,STMod+ | true | - | DSI Round LCD 1.2" | true | 3 | 1 | 1 | - | - | 512 | 16 | 2 | ST-LINK V2-1, USB Micro-B | - | - | External 5V,External Variable Vin,USB 5V | - | Capacitive touch screen | Micro-AB FS OTG | TRNG | - | SWD Driver,Tag-Connect Receiver | - | - | - | -
B-G431B-ESC1 | Discovery kit with STM32G431CB MCU | Active | STM32 MCU | STM32G431CB | ST | Discovery Kit | Temperature | 1 | - | 1 | Motor Control | - | - | TFT LCD 2.4" | - | 1 | - | - | - | - | - | - | - | ST-LINK V2-1, USB Micro-B | - | true | Battery | - | - | - | - | External | - | - | - | - | -
B-G474E-DPOW1 | Discovery kit with STM32G474RE MCU | Active | STM32 MCU | STM32G474RE | ST | Discovery Kit | - | - | - | - | Extension header | - | - | - | true | 5 | - | - | - | - | - | - | - | ST-LINK V3E, USB Micro-B | Digital SMPS | - | External or USB | - | - | Type-C FS | - | - | Tag-Connect Receiver | - | - | - | -
B-L072Z-LRWAN1 | STM32L0 Discovery kit LoRa, Sigfox, low-power wireless | Active | STM32 MCU | STM32L072CZ | ST | Discovery Kit | - | 2 | - | - | Arduino Uno,Extension header,RF-SMA | - | - | - | - | 7 | - | - | - | - | - | - | - | ST-LINK V2-1, USB Micro-B | - | - | Battery,External 3.3V,External 5V,External Variable Vin,USB 5V | - | - | Micro-B FS | - | - | SWD Driver | LoRa | - | - | -
B-L462E-CELL1 | Cellular IoT Discovery kit powered by STM32L4 and ST4SIM | Active | STM32 MCU | STM32L462RE | ST | Discovery Kit | Accelerometer,Humidity,Magnetometer,Pressure,Temperature | 2 | false | 0 | ST Morpho,STMod+ | false | - | TFT LCD 3.2" | true | - | 1 | 1 | true | 16 | 512 | - | - | ST-LINK V3E, USB Micro-B | - | false | Battery,External 5V,External or USB | false | - | Micro-B FS | AES,TRNG | External | - | LTE | - | - | -
B-L475E-IOT01A | STM32L4 Discovery kit IoT node, low-power wireless, BLE, NFC, SubGHz, Wi-Fi | Active | STM32 MCU | STM32L475VG | ST | Discovery Kit | Accelerometer,Gyroscope,Humidity,Magnetometer,Pressure,Proximity,Temperature | 2 | - | - | Arduino Uno,PMOD | - | - | - | - | 9 | - | - | - | - | 64 | - | 2 | ST-LINK V2-1, USB Micro-B | - | - | External 5V,External Variable Vin,USB 5V | - | - | Micro-AB FS OTG | TRNG | - | SWD Driver,Tag-Connect Receiver | Bluetooth,NFC,Sub-GHz,Wi-Fi | - | - | -
B-L4S5I-IOT01A | STM32L4+ Discovery kit IoT node, low-power wireless, BLE, NFC, WiFi | Active | STM32 MCU | STM32L4S5VI | ST | Discovery Kit | Accelerometer,Gyroscope,Magnetometer,Pressure,Proximity,Temperature | 2 | - | - | Arduino Uno,PMOD | - | - | - | - | 9 | - | - | - | - | 64 | - | - | ST-LINK V2-1, USB Micro-B | - | - | External 5V,External Variable Vin,USB 5V | - | - | Micro-AB FS OTG | AES,MD5,SHA-1,TRNG | - | SWD Driver,SWD MIPI10 Receiver,Tag-Connect Receiver | Bluetooth,NFC,Wi-Fi | - | - | -
B-U585I-IOT02A | Discovery kit for IoT node with STM32U5 series | Active | STM32 MCU | STM32U585AI | ST | Discovery Kit | Accelerometer,Gyroscope,Magnetometer,Microphone,Pressure,Proximity,Temperature,e-Compass | 2 | false | - | Arduino Uno,Camera,PMOD,STMod+,Wi-Fi | - | - | - | - | 2 | - | - | - | 32 | 512 | 64 | 2 | ST-LINK V3E, USB Micro-B | - | - | External 5V,External Variable Vin,USB 5V | - | - | Micro-AB FS OTG | AES,MD5,OTF DEC,S-AES,S-ECC,S-RSA,SHA-1,TRNG | - | SWD Driver,SWD MIPI10 Receiver,Tag-Connect Receiver | Bluetooth,Wi-Fi | - | - | -
P-L496G-CELL02 | LTE Cellular to Cloud Pack with STM32L496AG MCU | Active | STM32 MCU | STM32L496AG | ST | Discovery Kit | - | 2 | - | - | Arduino Uno,Camera,PMOD,STMod+,SmartCard | true | - | - | true | 2 | 1 | 1 | - | - | - | 64 | 2 | ST-LINK V2-1, USB Micro-B | - | - | External 5V,USB 5V | - | - | Micro-AB HS OTG | TRNG | - | SWD Driver,Tag-Connect Receiver | LTE | - | - | -
STM32C0116-DK | Discovery kit with STM32C011F6 MCU | Active | STM32 MCU | STM32C011F6 | ST | Discovery Kit | - | 1 | - | - | - | - | - | - | - | 1 | - | - | - | - | - | - | - | ST-LINK V2, USB Micro-B | - | - | USB 5V | - | - | - | - | - | - | - | - | - | -
STM32C0316-DK | Discovery kit with STM32C031C6 MCU | Active | STM32 MCU | STM32C031C6 | ST | Discovery Kit | - | - | - | - | STMod+ | - | 100Mbps (IEEE 1588) | - | true | 3 | - | - | - | - | - | - | - | - | - | - | USB 5V | - | - | - | - | - | - | - | - | - | -
STM32F0DISCOVERY | Discovery kit with STM32F051R8 MCU | Active | STM32 MCU | STM32F051R8 | ST | Discovery Kit | - | 2 | - | - | Extension header | - | - | TFT LCD 4.3" | - | 4 | - | - | - | - | - | - | - | ST-LINK V2, USB Mini-B | - | - | External 5V,USB 5V | - | - | - | - | - | SWD Driver | - | - | - | -
STM32F3DISCOVERY | Discovery kit with STM32F303VC MCU | Active | STM32 MCU | STM32F303VC | ST | Discovery Kit | Accelerometer,Gyroscope,Magnetometer | 2 | - | - | Extension header | - | - | - | - | 10 | - | - | - | - | - | - | - | ST-LINK V2-B, USB Mini-B | - | - | External 5V,USB 5V | - | - | Mini-B FS | - | - | SWD Driver | - | - | - | -
STM32F4DISCOVERY | Discovery kit with STM32F407VG MCU * New order code STM32F407G-DISC1 (replaces STM32F4DISCOVERY) | Active | STM32 MCU | STM32F407VG | ST | Discovery Kit | Accelerometer | 2 | - | - | Extension header | - | - | - | - | 8 | 1 | 1 | - | - | - | - | 1 | ST-LINK V2-A, USB Mini-B | - | - | External 5V,USB 5V | - | - | Micro-AB FS OTG | TRNG | - | SWD Driver | - | - | - | -
STM32G0316-DISCO | Discovery kit with STM32G031J6 MCU | Active | STM32 MCU | STM32G031J6 | ST | Discovery Kit | - | - | - | - | - | - | - | - | - | - | - | - | - | - | - | - | - | - | - | - | - | - | - | - | - | - | - | - | - | - | -
STM32G071B-DISCO | USB Type-C and Power Delivery Discovery kit with STM32G071RB MCU | Active | STM32 MCU | STM32G071RB | ST | Discovery Kit | - | 1 | - | - | Extension header | - | - | OLED LCD 1" | true | 7 | - | - | - | - | - | - | - | ST-LINK V2-1, USB Micro-B | - | - | External Variable Vin,USB 5V | - | - | - | - | - | SWD Driver | - | - | - | -
STM32H573I-DK | Discovery kit with STM32H573IIK3Q MCU | Active | STM32 MCU | STM32H573IIK3Q | ST | Discovery Kit | Humidity,Microphone,Pressure,Temperature | 1 | - | 3 | Arduino Uno,MEMS microphone,PMOD,STMod+ | true | 100Mbps (IEEE 1588) | TFT LCD 1.54" | - | 4 | 2 | 2 | - | - | 512 | - | 1 | ST-LINK V3E, USB Micro-B | - | - | External or USB | - | - | Type-C FS | AES,DES/TDES,MD5,OTF DEC,SHA-1,SHA-2,TRNG | Internal | SWD Driver,SWD MIPI10 Receiver | Wi-Fi | - | - | -
STM32H735G-DK | Discovery kit with STM32H735IG MCU | Active | STM32 MCU | STM32H735IG | ST | Discovery Kit | Microphone | 1 | - | 3 | MEMS microphone,STMod+ | true | 100Mbps (IEEE 1588) | TFT LCD 4.3" | - | 2 | 2 | 2 | - | - | 512 | 128 | 1 | ST-LINK V3E, USB Micro-B | - | - | External or USB | - | - | Micro-AB FS OTG | AES,DES/TDES,MD5,OTF DEC,SHA-1,SHA-2,TRNG | Internal | SWD Driver,SWD MIPI10 Receiver,Tag-Connect Receiver | - | - | - | -
STM32H745I-DISCO | Discovery kit with STM32H745XI MCU | Active | STM32 MCU | STM32H745XI | ST | Discovery Kit | - | 2 | - | 2 | Arduino Uno,Extension header,STMod+ | - | 100Mbps (IEEE 1588) | TFT LCD 4.3" | true | 8 | 1 | 1 | - | - | 33792 | 128 | 1 | ST-LINK V3E, USB Micro-B | - | - | Battery,External 5V,External Variable Vin,USB 5V | - | Capacitive touch screen | Micro-AB FS OTG | TRNG | Internal | JTAG MIPI10 Receiver,SWD MIPI10 Receiver | - | - | - | -
STM32H747I-DISCO | Discovery kit with STM32H747XI MCU | Active | STM32 MCU | STM32H747XI | ST | Discovery Kit | - | 2 | - | - | Arduino Uno,Camera,DSI,Extension header,PMOD,STMod+ | true | 100Mbps (IEEE 1588) | TFT LCD 4" | true | 4 | 1 | 1 | - | - | 1024 | 256 | 1 | ST-LINK V3E, USB Micro-B | - | - | External 5V,USB 5V | - | Capacitive touch screen | Micro-AB HS OTG | TRNG | Internal | JTAG MIPI10 Receiver,SWD MIPI10 Receiver | - | - | - | -
STM32H750B-DK | Discovery kit with STM32H750XB MCU | Active | STM32 MCU | STM32H750XB | ST | Discovery Kit | - | - | - | - | - | - | - | - | - | - | - | - | - | - | 33792 | - | - | - | - | - | - | - | - | - | AES,DES/TDES,MD5,OTF DEC,SHA-1,SHA-2,TRNG | - | - | - | - | - | -
STM32H7B3I-DK | Discovery kit with STM32H7B3LI MCU | Active | STM32 MCU | STM32H7B3LI | ST | Discovery Kit | - | 1 | - | 1 | - | true | - | - | - | 2 | 2 | 2 | - | - | 512 | 128 | - | - | - | - | - | - | - | - | AES,DES/TDES,MD5,OTF DEC,SHA-1,SHA-2,TRNG | Internal | - | - | - | - | -
STM32L4P5G-DK | Discovery kit with STM32L4P5AG MCU | Active | STM32 MCU | STM32L4P5AG | ST | Discovery Kit | - | - | - | - | STMod+ | - | - | - | - | - | - | - | - | - | 33280 | 64 | - | - | - | - | - | - | - | - | SHA-1,TRNG | - | - | - | - | - | -
STM32L562E-DK | Discovery kit with STM32L562QE MCU | Active | STM32 MCU | STM32L562QE | ST | Discovery Kit | Accelerometer,Gyroscope,Microphone | 1 | - | - | Arduino Uno,Extension header,Grove,Motherboard,PMOD,STMod+ | true | - | TFT LCD 1.54" | - | 2 | 2 | 2 | - | - | 512 | - | 2 | ST-LINK V3E, USB Micro-B | - | - | External or USB | - | - | Type-C FS | AES,ECC,MD5,OTF DEC,RSA,SHA-1 | Internal | SWD Driver,SWD MIPI10 Receiver,Tag-Connect Receiver | Bluetooth | - | - | -
STM32MP135F-DK | Discovery kit with STM32MP135F MPU | Active | STM32 MPU | STM32MP135FAF7 | ST | Discovery Kit | - | 4 | true | - | - | true | 100Mbps (IEEE 1588) | TFT LCD 4.3" | false | 4 | 0 | 0 | false | - | - | 512 | - | ST-LINK V3E, USB Micro-B | - | false | USB 5V | - | Capacitive touch screen | Micro-B HS,Type-C HS | AES,DES/TDES,HMAC,PKA,SHA-1,SHA-2,SHA-256,SHA-3,SHA-384,SHA-512,TRNG | External | - | Bluetooth,Wi-Fi | Arm Cortex-A7 | 2 | -
STM32MP157D-DK1 | Discovery kit with STM32MP157D MPU | Active | STM32 MPU | STM32MP157DAC1 | ST | Discovery Kit | - | 3 | false | - | - | true | - | - | false | 4 | 1 | 1 | false | - | - | 512 | - | ST-LINK V2-1, USB Micro-B | - | false | - | - | Capacitive touch screen | - | MD5,SHA-1,SHA-2,TRNG | External | - | - | - | - | -
STM32MP157F-DK2 | Discovery kit with STM32MP157F MPU | Active | STM32 MPU | STM32MP157FAC1 | ST | Discovery Kit | - | 3 | false | - | - | true | - | - | false | 4 | 1 | 1 | false | - | - | 512 | - | - | - | false | - | - | Capacitive touch screen | - | AES,DES/TDES,MD5,SHA-1,SHA-2,TRNG | External | - | - | - | - | -
STM32U5A9J-DK | Discovery kit with STM32U5A9NJH6Q MCU | Active | STM32 MCU | STM32U5A9NJ | ST | Discovery Kit | Temperature | 1 | false | - | Extension header | - | - | DSI Round LCD 2.47" | - | 2 | 0 | 0 | false | - | 4160 | 64 | - | ST-LINK V3E, USB Micro-B | - | - | External or USB | - | Capacitive touch screen | Type-C HS | AES,MD5,SHA-1,TRNG | Internal | JTAG MIPI10 Receiver,SWD MIPI10 Receiver,Tag-Connect Receiver | - | Arm Cortex-M33 | - | 4
STM32VLDISCOVERY | Discovery kit with STM32F100RB MCU | Active | STM32 MCU | STM32F100RB | ST | Discovery Kit | - | 2 | - | - | Extension header | - | - | - | - | 4 | - | - | - | - | - | - | - | ST-LINK V2, USB Mini-B | - | - | External 3.3V,External 5V,USB 5V | - | - | - | - | - | SWD Driver | - | - | - | -
STM32WB5MM-DK | Discovery kit with STM32WB5MMG MCU | Active | STM32 MCU | STM32WB5MMG | ST | Discovery Kit | - | - | - | - | STMod+ | true | - | - | - | - | - | - | - | - | 128 | - | - | - | - | - | External or USB | - | - | Micro-AB FS OTG | AES,ECC,RSA,TRNG | Internal | - | - | - | - | -
32L152CDISCOVERY | Discovery kit with STM32L152RC MCU | NRND | STM32 MCU | STM32L152RC | ST | Discovery Kit | - | 2 | - | - | Extension header | - | - | LCD segments 24x4 | - | 4 | - | - | - | - | - | - | - | ST-LINK V2, USB Mini-B | - | - | External 3.3V,External 5V,USB 5V | - | Linear touch sensor,Touch keys | - | - | - | SWD Driver | - | - | - | -